## USEPA draft NARWQC
EPA Draft Recommended Freshwater Aquatic Life Water Quality Criteria for PFOA and PFOS (2022)
https://www.epa.gov/system/files/documents/2022-04/pfoa-pfos-draft-factsheet-2022.pdf
Criteria Component
PFOA Magnitude | Acute Water Column (CMC)1 | Chronic Water Column (CCC)2 | Invertebrate Whole-Body | Fish Whole- Body | Fish Muscle
PFOS Magnitude | 49 mg/L | 0.094 mg/L | 1.11 mg/kg ww | 6.10 mg/kg ww | 0.125 mg/kg ww
Duration | 3.0 mg/L | 0.0084 mg/L | 0.937 mg/kg ww | 6.75 mg/kg ww | 2.91 mg/kg ww
Frequency | 1-hour average | 4-day average | Instantaneous3 | Instantaneous3 | Instantaneous3
| Not to be exceeded more than once in three years, on average | Not to be exceeded more than once in three years, on average | Not to be exceeded more than once in ten years, on average | Not to be exceeded more than once in ten years, on average | Not to be exceeded more than once in ten years, on average
1 Criterion Maximum Concentration.
2 Criterion Continuous Concentration.
3 Tissue data provide instantaneous point measurements that reflect integrative accumulation of PFOA or PFOS over time and space in aquatic life population(s) at a given site.

## USEPA RSL & MCL.11.24
EPA Regional Screening Levels for Chemical Contaminants at Superfund Sites and Maximum Contaminant Levels for Safe Drinking Water Act
https://www.epa.gov/risk/regional-screening-levels-rsls
November 2024 update
Key: I = IRIS; P = PPRTV; O = OPP; A = ATSDR; T = ATSDR DRAFT; C = Cal EPA; X = PPRTV Screening Level; H = HEAST; D = OW; R = ORD; N = WI; W = TEF applied; E = RPF applied; G = see user's guide; c = cancer; n = noncancer; * = where: nc SL < 100X ca SL; ** = where nc SL < 10X ca SL; SSL values are based on DAF=1; m = ceiling limit exceeded; s = Csat exceeded; V = volatile; M = mutagen.
Toxicity and Chemical-specific Information | [12 empty] | Contaminant |  | Screening Levels | [10 empty] | Protection of Groundwater SSLs
SFO (mg/kg-day)-1 | k e y | IUR (ug/m3)-1 | k e y | RfDo (mg/kg-day) | k e y | RfCi (mg/m3) | k e y | v o l | mutagen | GIABS | ABSd | Csat (mg/kg) | Analyte | CAS No. | Resident Soil (mg/kg) | key | Industrial Soil (mg/kg) | key | Resident Air (ug/m3) | key | Industrial Air (ug/m3) | key | Tap Water (ug/L) | key | MCL (ug/L) | Risk-based SSL (mg/kg) | key | MCL-based SSL (mg/kg)
Per- and Polyfluoroalkyl Substances (PFAS)
|  |  |  | 3e-06 | D |  |  |  |  | 1 | 0.1 |  | ~Ammonium perfluoro-2-methyl-3-oxahexanoate | 62037-80-3 | 0.019 | n | 0.25 | n |  |  |  |  | 0.0021 | n |  | 2.2e-06 | n
|  |  |  | 0.001 | I |  |  | V |  | 1 |  | 268 | ~Ammonium perfluorobutanoate | 10495-86-0 | 7.8 | n | 120 | n |  |  |  |  | 1.9 | n |  | 0.00068 | n
|  |  |  | 2.07e-09 | I |  |  |  |  | 1 | 0.1 |  | ~Ammonium perfluorodecanoate | 3108-42-7 | 1.3e-05 | n | 0.00017 | n |  |  |  |  | 4.2e-06 | n |  | 4.1e-09 | n
|  |  |  | 0.0005 | I |  |  |  |  | 1 | 0.1 |  | ~Ammonium perfluorohexanoate | 21615-47-4 | 3.2 | n | 41 | n |  |  |  |  | 0.72 | n |  | 0.00017 | n
29300 | D |  |  | 3e-08 | D |  |  |  |  | 1 | 0.1 |  | ~Ammonium perfluorooctanoate | 3825-26-1 | 1.9e-05 | c* | 7.8e-05 | c* |  |  |  |  | 2.7e-06 | c* |  | 4e-08 | c*
|  |  |  | 0.0003 | R |  |  | V |  | 1 |  |  | ~Bis(trifluoromethylsulfonyl)amine (TFSI) | 82113-65-3 | 2.3 | n | 35 | n |  |  |  |  | 0.59 | n |  | 0.00019 | n
|  |  |  | 3e-06 | D |  |  | V |  | 1 |  | 1920000 | ~Hexafluoropropylene oxide dimer acid (HFPO-DA) | 13252-13-6 | 0.023 | n | 0.35 | n |  |  |  |  | 0.0015 | n | 1.0E-02(G) | 1.5e-06 | n | 1e-05
|  |  |  | 0.0003 | R |  |  | V |  | 1 |  |  | ~Lithium bis[(trifluoromethyl)sulfonyl]azanide | 90076-65-6 | 2.3 | n | 35 | n |  |  |  |  | 0.6 | n |  | 0.00019 | n
|  |  |  | 3e-06 | D |  |  | V |  | 1 |  | 1920000 | ~Perfluoro(2-propoxypropanoate) | 122499-17-6 | 0.023 | n | 0.35 | n |  |  |  |  | 0.006 | n | 1.0E-02(G) | 6.1e-06 | n | 1e-05
|  |  |  | 0.0003 | P |  |  |  |  | 1 | 0.1 |  | ~Perfluorobutanesulfonate | 45187-15-3 | 1.9 | n | 25 | n |  |  |  |  | 0.6 | n | (G) | 0.0003 | n
|  |  |  | 0.0003 | P |  |  |  |  | 1 | 0.1 |  | ~Perfluorobutanesulfonic acid (PFBS) | 375-73-5 | 1.9 | n | 25 | n |  |  |  |  | 0.6 | n | (G) | 0.0003 | n
|  |  |  | 0.001 | I |  |  | V |  | 1 |  | 2560 | ~Perfluorobutanoate | 45048-62-2 | 7.8 | n | 120 | n |  |  |  |  | 1.8 | n |  | 0.00063 | n
|  |  |  | 0.001 | I |  |  | V |  | 1 |  | 2570 | ~Perfluorobutanoic acid (PFBA) | 375-22-4 | 7.8 | n | 120 | n |  |  |  |  | 1.8 | n |  | 0.00065 | n
|  |  |  | 2e-09 | I |  |  |  |  | 1 | 0.1 |  | ~Perfluorodecanoate | 73829-36-4 | 1.3e-05 | n | 0.00016 | n |  |  |  |  | 4e-06 | n |  | 4e-09 | n
|  |  |  | 2e-09 | I |  |  |  |  | 1 | 0.1 |  | ~Perfluorodecanoic acid (PFDA) | 335-76-2 | 1.3e-05 | n | 0.00016 | n |  |  |  |  | 4e-06 | n |  | 8.1e-09 | n
|  |  |  | 5e-05 | N |  |  |  |  | 1 | 0.1 |  | ~Perfluorododecanoic acid (PFDoDA) | 307-55-1 | 0.32 | n | 4.1 | n |  |  |  |  | 0.1 | n |  | 0.017 | n
|  |  |  | 2e-05 | A |  |  |  |  | 1 | 0.1 |  | ~Perfluorohexanesulfonate | 108427-53-8 | 0.13 | n | 1.6 | n |  |  |  |  | 0.039 | n | 1.0E-02(G) | 1.7e-05 | n | 4.2e-06
|  |  |  | 2e-05 | A |  |  |  |  | 1 | 0.1 |  | ~Perfluorohexanesulfonic acid (PFHxS) | 355-46-4 | 0.13 | n | 1.6 | n |  |  |  |  | 0.039 | n | 1.0E-02(G) | 1.7e-05 | n | 4.2e-06
|  |  |  | 0.0005 | I |  |  |  |  | 1 | 0.1 |  | ~Perfluorohexanoate | 92612-52-7 | 3.2 | n | 41 | n |  |  |  |  | 0.61 | n |  | 0.00015 | n
|  |  |  | 0.0005 | I |  |  |  |  | 1 | 0.1 |  | ~Perfluorohexanoic acid (PFHxA) | 307-24-4 | 3.2 | n | 41 | n |  |  |  |  | 0.99 | n |  | 0.00024 | n
|  |  |  | 3e-06 | A |  |  |  |  | 1 | 0.1 |  | ~Perfluorononanoate | 72007-68-2 | 0.019 | n | 0.25 | n |  |  |  |  | 0.0059 | n | 1.0E-02(G) | 2.5e-05 | n | 4.2e-05
|  |  |  | 3e-06 | A |  |  |  |  | 1 | 0.1 |  | ~Perfluorononanoic acid (PFNA) | 375-95-1 | 0.019 | n | 0.25 | n |  |  |  |  | 0.0059 | n | 1.0E-02(G) | 2.5e-05 | n | 4.2e-05
|  |  |  | 0.04 | N |  |  |  |  | 1 | 0.1 |  | ~Perfluorooctadecanoic acid (PFODA) | 16517-11-6 | 250 | n | 3300 | n |  |  |  |  | 80 | n |  | 22 | n
39.5 | D |  |  | 1e-07 | D |  |  |  |  | 1 | 0.1 |  | ~Perfluorooctanesulfonate | 45298-90-6 | 0.00063 | n | 0.0082 | n |  |  |  |  | 0.0002 | n | 0.004 | 1.5e-06 | n | 3e-05
39.5 | D |  |  | 1e-07 | D |  |  |  |  | 1 | 0.1 |  | ~Perfluorooctanesulfonic acid (PFOS) | 1763-23-1 | 0.00063 | n | 0.0082 | n |  |  |  |  | 0.0002 | n | 0.004 | 1.5e-06 | n | 3e-05
29300 | D |  |  | 3e-08 | D |  |  |  |  | 1 | 0.1 |  | ~Perfluorooctanoate | 45285-51-6 | 1.9e-05 | c* | 7.8e-05 | c* |  |  |  |  | 2.7e-06 | c* | 0.004 | 4e-08 | c* | 6.1e-05
29300 | D |  |  | 3e-08 | D |  |  |  |  | 1 | 0.1 |  | ~Perfluorooctanoic acid (PFOA) | 335-67-1 | 1.9e-05 | c* | 7.8e-05 | c* |  |  |  |  | 2.7e-06 | c* | 0.004 | 4e-08 | c* | 6.1e-05
|  |  |  | 0.0005 | R |  |  | V |  | 1 |  | 13600 | ~Perfluoropropanoic acid (PFPrA) | 422-64-0 | 3.9 | n | 58 | n |  |  |  |  | 0.98 | n |  | 0.00021 | n
|  |  |  | 0.001 | N |  |  |  |  | 1 | 0.1 |  | ~Perfluorotetradecanoic acid (PFTetDA) | 376-06-7 | 6.3 | n | 82 | n |  |  |  |  | 2 | n |  | 0.94 | n
|  |  |  | 0.0003 | N |  |  |  |  | 1 | 0.1 |  | ~Perfluoroundecanoic acid (PFUDA) | 2058-94-8 | 1.9 | n | 25 | n |  |  |  |  | 0.6 | n |  | 0.0045 | n
|  |  |  | 0.0003 | P |  |  |  |  | 1 | 0.1 |  | ~Potassium perfluorobutanesulfonate | 29420-49-3 | 1.9 | n | 25 | n |  |  |  |  | 0.6 | n |  | 0.0003 | n
|  |  |  | 0.002 | I |  |  | V |  | 1 |  | 96100 | ~Potassium perfluorobutanoate | 2966-54-3 | 16 | n | 230 | n |  |  |  |  | 3.8 | n |  | 0.0013 | n
|  |  |  | 2.15e-09 | I |  |  |  |  | 1 | 0.1 |  | ~Potassium perfluorodecanoate | 51604-85-4 | 1.4e-05 | n | 0.00018 | n |  |  |  |  | 4.3e-06 | n |  | 4.3e-09 | n
39.5 | D |  |  | 1e-07 | D |  |  |  |  | 1 | 0.1 |  | ~Potassium perfluorooctanesulfonate | 2795-39-3 | 0.00063 | n | 0.0082 | n |  |  |  |  | 0.0002 | n |  | 1.5e-06 | n
|  |  |  | 0.001 | I |  |  | V |  | 1 |  | 89900 | ~Sodium perfluorobutanoate | 2218-54-4 | 7.8 | n | 120 | n |  |  |  |  | 1.8 | n |  | 0.00064 | n
|  |  |  | 2.09e-09 | I |  |  |  |  | 1 | 0.1 |  | ~Sodium perfluorodecanoate | 3830-45-3 | 1.3e-05 | n | 0.00017 | n |  |  |  |  | 4.2e-06 | n |  | 4.2e-09 | n
|  |  |  | 0.0005 | I |  |  |  |  | 1 | 0.1 |  | ~Sodium perfluorohexanoate | 2923-26-4 | 3.2 | n | 41 | n |  |  |  |  | 1 | n |  | 0.00024 | n
TR=1E-06
THQ=0.1

## IL GW quality
Illinois Proposed Amendments to Groundwater Quality
https://epa.illinois.gov/topics/water-quality/pfas.html#StateActions
Constituent | USEPA |  | IEPA
| Proposed MCL (mg/L) (2023) |  | Interim Health Advisory (2022) | Class I: Potable Resource Groundwater (mg/L) | Class II: General Resource Groundwater (mg/L)
PFOA | 4e-06 |  | 4e-09 | 2e-06 | 2e-06
PFOS | 4e-06 |  | 2e-08 | 7.7e-06 | 7.7e-06
PFNA | 0.00001* | Hazard Index 1.0 |  | 1.2e-05 | 1.2e-05
PFHxS | 0.000009* | Hazard Index 1.0 |  | 7.7e-05 | 7.7e-05
PFBS | 0.002* | Hazard Index 1.0 | 0.002 | 0.0012 | 0.0012
HFPO-DA (Gen X) | 0.00001* | Hazard Index 1.0 | 1e-05 | 1.2e-05 | 1.2e-05
*Health based water concentrations

## IN drinking water standards
Indiana Department of Environmental Management Development of Standards
https://www.in.gov/idem/cleanups/files/lead_pfas_2024_letter_interim_announcement.pdf

## IN fish consumption guidance
County | Type | Waterbody | Common Name | Consumption Level (PFOS) | PFOS Drives Advisory?
| Lake | Lake Michigan | Rainbow Smelt | 1 meal/week
Allen | Stream | Fairfield Ditch | Green Sunfish | 1 meal/month | X
Allen | Stream | Fairfield Ditch | White Sucker | 1 meal/week
Blackford | Stream | Big Lick Creek | Longear Sunfish | 1 meal/month | X
Blackford | Stream | Big Lick Creek | Smallmouth Bass | 1 meal/month | X
Blackford | Stream | Little Lick Creek | Common Carp | 1 meal/week
Blackford | Stream | Little Lick Creek | Smallmouth Bass | 1 meal/month | X
Blackford | Stream | Little Lick Creek | White Sucker | 1 meal/week
Cass | Stream | Government Ditch | All | Do Not Eat | X
Cass | Stream | Little Deer Creek | All | Do Not Eat | X
Cass | Stream | Pipe Creek | Green Sunfish | 1 meal/week
Cass | River | Wabash River | Sauger | 1 meal/week
Clark | Stream | Silver Creek | White Bass | 1 meal/week
Decatur | Stream | Sand Creek | Smallmouth Bass | 1 meal/week
Delaware | River | Mississinewa River | Black Crappie | 1 meal/week
Delaware | River | Mississinewa River | Longear Sunfish | 1 meal/week
Delaware | River | Mississinewa River | Rock Bass | 1 meal/week
Franklin | River | Whitewater River | Sauger | 1 meal/week
Harrison | Stream | Indian Creek | Largemouth Bass | 1 meal/week
Howard | Stream | Wildcat Creek | Freshwater Drum | 1 meal/week
Howard | Stream | Wildcat Creek | Longear Sunfish | 1 meal/week
Johnson | Stream | Canary Ditch | Green Sunfish | 1 meal/week
Johnson | Stream | Sugar Creek | Rock Bass | 1 meal/week
Lake | Lake | Fancher Lake | Bluegill | 1 meal/week
Lake | Lake | Fancher Lake | Largemouth Bass | 1 meal/week
Lake | Lake | Grand Calumet/Marquette Lagoon - East Basin | Largemouth Bass | 1 meal/month
Lake | Lake | Grand Calumet/Marquette Lagoon - Middle Basin | Largemouth Bass | 1 meal/month
Lake | Lake | Grand Calumet/Marquette Lagoon - West Basin | Largemouth Bass | 1 meal/week
Lake | Canal | Indiana Harbor Canal | Largemouth Bass | 1 meal/week
Laporte | Lake | Lake Michigan | Chinook Salmon | 1 meal/week
Lawrence | River | East Fork White River | Freshwater Drum | 1 meal/week
Lawrence | Reservoir | Spring Mill Park Lake | Channel Catfish | 1 meal/week
Madison | River | West Fork White River | Longear Sunfish | 1 meal/week
Marion | Stream | East Fork White Lick Creek | Smallmouth Bass | 1 meal/week
Miami | Stream | Pipe Creek | Smallmouth Bass | 1 meal/week
Miami | River | Wabash River | Walleye | 1 meal/week
Monroe | Stream | Bean Blossom Creek | Longear Sunfish | 1 meal/week
Morgan | River | West Fork White River | Freshwater Drum | 1 meal/week
Randolph | River | Little Mississinewa River | Longear Sunfish | 1 meal/month
Randolph | River | Little Mississinewa River | Rock Bass | 1 meal/week
Shelby | Stream | Hankins Ditch | Green Sunfish | 1 meal/month | X
Tippecanoe | River | Wabash River | Freshwater Drum | 1 meal/week
Tippecanoe | River | Wabash River | Sauger | 1 meal/week
Vermillion | River | Wabash River | Freshwater Drum | 1 meal/week
Vigo | Stream | Tributary of Lost Creek | Green Sunfish | 1 meal/week
Vigo | Stream | Tributary of Lost Creek | White Sucker | 1 meal/week
Wabash | Stream | Treaty Creek and Tributaries | All | Do Not Eat | X
Wabash | River | Wabash River | Black Buffalo | 1 meal/week
Wabash | River | Wabash River | Longear Sunfish | 1 meal/week
Wabash | River | Wabash River | White Crappie | 1 meal/week
Washington | Lake | Spurgeon Hollow Lake | Channel Catfish | 1 meal/week
|  |  |  | Meal Frequency | Concentration (ng/g or ppb)
|  |  |  | 1 meal/week | 20-50
|  |  |  | 1 meal/month | 50-200
|  |  |  | Do Not Eat | >200

## IN soil standards
Indiana Department of Environmental Management Development of Standards
https://www.in.gov/idem/cleanups/files/lead_pfas_2024_letter_interim_announcement.pdf

## MI SWQC - R57 Table
Michigan surface water quality values 2023
https://www.michigan.gov/egle/about/organization/water-resources/glwarm/rule-57-water-quality-values
|  | Human Health Values | [6 empty] | Wildlife Value (WV) |  |  | Aquatic Life Values
|  | Human Noncancer Value (HNV) |  |  | Human Cancer Value (HCV) |  |  | Verif Year |  |  | Verif Year | Chronic |  | Acute |  |  | Verif Year
CAS # | Parameter Name | Drink Value | Non-drink Value | Tier | Drink Value | Non-drink Value | Tier | Year | Value | Tier | Year | Final Chronic Value (FCV) | Tier | Aquatic Maximum Value (AMV) | Final Acute Value (FAV) | Tier | Year
375735 | Perfluorobutanesulfonate | 8.3 | 670 | 1 | NA | NA |  | 2022 | NA |  |  | 24000 | 1 | 120000 | 240000 | 1 | 2022
355464 | Perfluorohexanesulfonate | 0.059 | 0.21 | 1 | NA | NA |  | 2023 | NA |  |  | NLS |  | NLS | NLS
375951 | Perfluorononanoic acid | 0.019 | 0.03 | 1 | NA | NA |  | 2023 | NA |  |  | NLS |  | NLS | NLS
1763231 | Perfluorooctane sulfonate @ | 0.011 | 0.012 | 1 | NA | NA |  | 2014 | NA |  |  | 140 | 2 | 780 | 1600 | 2 | 2014
335671 | Perfluorooctanoic acid | 0.066 | 0.17 | 1 | NA | NA |  | 2022 | NA |  |  | 880 | 2 | 7700 | 15000 | 2 | 2010
Rule 57 Surface Water Quality Values
Surface Water Assessment Section
Michigan EGLE
October 12, 2023
NOTES:
All chemical specific values are in µg/L and expressed as total unless otherwise indicated
Verif Year = Verification Year
EXP = exponent in log base e
H = hardness (in mg CaCO3/L)
ID = insufficient data to derive value
NLS = no literature search has been conducted
NA = not applicable
@ = Bioaccumulative Chemical of Concern
# = carcinogen
* = the lowest HNV, WV, HCV or FCV given for this chemical will
adequately protect the uses identified with an ID* or *
CFa = acute conversion factor for cadmium = 1.136672-[(lnH)(0.04184)]
CFb = chronic conversion factor for cadmium = 1.101672-[(lnH)(0.04184)]
CFc = acute and chronic conversion factor for lead = 1.46203-[(lnH)(0.14571)]
D = value is expressed as dissolved
Modifications/additions to this spreadsheet compared to the previous one dated 9/26/2022 are shaded.

## MI R299.44 Table 1 GW
Michigan groundwater screening levels
https://www.michigan.gov/egle/about/organization/remediation-and-redevelopment/remediation-and-investigation/cleanup-criteria
The Part 7 Cleanup Criteria Rules were rescinded on December 31, 2013. Taking their place are new cleanup criteria rules, numbered from 299.1 to 299.50, which became effective on December 30, 2013.
The Part 201 groundwater and soil cleanup criteria and screening levels, criteria footnotes and the toxicological and chemical-physical properties of the hazardous substances are now located in the following rules:
R 299.44 Generic groundwater cleanup criteria (Table 1).
All criteria, unless otherwise noted, are expressed in units of parts per billion (ppb). One ppb is equivalent to 1 microgram per liter (ug/L). Criteria with 6 or more digits are expressed in scientific notation. For example, 200,000 is presented as 2.0E+5. A footnote is designated by a letter in parentheses and is explained in the footnote pages that follow the criteria tables. When the risk-based criterion is less than the target detection limit (TDL), the TDL is listed as the criterion (§324.20120a(10)). In these cases, 2 numbers are present in the cell. The first number is the criterion (i.e., TDL), and the second number is the risk-based or solubility value, whichever is lower.
Hazardous Substance | Chemical Abstract Service Number | Residential Drinking Water Criteria | Nonresidential Drinking Water Criteria | Groundwater Surface Water Interface Criteria | Residential Groundwater Volatization to Indoor Air Inhalation Criteria | Nonresidential Groundwater Volatilization to Indoor Air Inhalation Criteria | Water Solubility | Flamability and Explosivity Screening Level
Perfluorobutane sulfonic acid | 375735 | 0.42 (A) | 0.42 (A) | 670 (X) | ID | ID | NA | NA
Perfluorohexane sulfonic acid | 355464 | 0.051 (A) | 0.051 (A) | 0.21 (X) | ID | ID | NA | NA
Perfluorohexanoic acid | 307244 | 400 (A) | 400 (A) | NA | ID | ID | NA | NA
Perfluorononanoic acid | 375951 | 0.006 (A) | 0.006 (A) | 0.03 (X) | ID | ID | NA | NA
Perfluorooctanoic acid (DD) | 335671 | 0.008 (A) | 0.008 (A) | 0.17 (X) | ID | ID | 9500000 | NA
Perfluorooctane sulfonic acid (DD) | 1763231 | 0.016 (A) | 0.016 (A) | 0.012 (X) | NLV | NLV | 3.1 | NA
Rule 49. (1) The footnotes that apply to the generic criteria tables in R 299.44, R 299.46, and R
299.48 are as follows:
(A) Criterion is the state of Michigan drinking water standard established pursuant to Section 5 of 1976 PA 399, MCL 325.1005.
(DD) Hazardous substance causes developmental effects. Residential direct contact criteria are protective of both prenatal and postnatal exposure.
Nonresidential direct contact criteria are protective for a pregnant adult receptor.
(X) The GSI criterion shown in the generic cleanup criteria tables is not protective for surface water that is used as a drinking water source.
For a groundwater discharge to the Great Lakes and their connecting waters or discharge in close proximity to a water supply intake in inland surface waters,
the generic GSI criterion shall be the surface water human drinking water value (HDV) listed in the table in this footnote, except for those HDV indicated with an asterisk.
For HDV with an asterisk, the generic GSI criterion shall be the lowest of the HDV, the WV, and the calculated FCV.
See formulas in footnote (G). Soil protection criteria based on the HDV shall be as listed in the table in this footnote, except for those values with an asterisk.
Soil GSI protection criteria based on the HDV shall be as listed in the table in this footnote, except for those values with an asterisk.
Soil GSI protection criteria for compounds with an asterisk shall be the greater of 20 times the GSI criterion or the GSI soil-water partition values using the GSI criteria
developed with the procedure described in this footnote.
“NLV” means hazardous substance is not likely to volatilize under most conditions.

## MI consumption advisories
Michigan PFAS fish and wildlife consumption advisories
https://www.michigan.gov/pfasresponse/fishandwildlife

## MN surface WQS PFAS
Class 1 WQS for PFAS - surface waters used as a source for domestic consumption, groundwater
Minn. Rules Ch. 7050.0221
EPA's final promulgation of the MCLs for PFAS under the NPDWR means that there are now Class 1 WQS for PFAS in Minnesota (equivalent to the MCLs, but applicable to surface water and groundwater).
Compound | Class 1 WQS
PFOA | 4.0 parts per trillion (ppt) (also expressed as ng/L)
PFOS | 4.0 ppt
PFHxS | 10 ppt
PFNA | 10 ppt
HFPO-DA (commonly known as GenX Chemicals) | 10 ppt
Mixtures containing two or more of PFHxS, PFNA, HFPO-DA, and PFBS | 1 (unitless)
Hazard Index

## MN site specific WQC
Minnesota Site-Specific Water Quality Criteria
https://www.pca.state.mn.us/business-with-us/site-specific-water-quality-criteria
Table ES-2: Water quality criteria for PFAS for the protection of Class 1/2A, 1/2Bd, or Class 2B/2D surface waters |  |  |  |  | Table 1-1: Derived site-specific water quality criteria for PFAS for the protection of Class 2B surface water uses in Mississippi River, Miles 820 to 812
PFAS (Date developed) (Names and CAS No. see Table 2-1) | Site-specific water quality criteria: Chronic Criteria (CC) |  |  | (Additive risk) | PFAS (Date developed) (Names and CAS No. see Table 2-1) | Site-specific water quality criteria: Chronic Criteria (CC) |  |  | (Additive risk)
| Class 1/2A or Class 1/2Bd– drinking water, fish consumption and recreational exposure (30-day average) | Class 2B/2D# – fish consumption and recreational exposure (30-day average) | Class 2 fish-tissue (90th percentile of 5 fish minimum per water body) | Health Risk Index Endpoints (Additive Risks) |  | Class 1/2A or Class 1/2Bd– drinking water, fish consumption and recreational exposure (30-day average) | Class 2B – fish consumption and recreational exposure (30-day average) | Class 2 fish-tissue (90th percentile of 5 fish minimum per water body) | Health Risk Index Endpoints (Additive Risks)
PFOS (October 2020) | 0.05 ng/L (CCDFR-DEV) | 0.05 ng/L (CCFR-DEV) | 0.37 ng/g (CCFT-DEV ) | developmental, adrenal (endocrine), hepatic (liver), immune thyroid (endocrine) | PFOS (May 2024) | n/a | 0.027 ng/L (CCFR-DEV) | 0.021 ng/g (CCFT-DEV) | Developmental, Liver System, Immune System, Cancer
PFBS (January 2023) | 140 ng/L (CCDFR-DEV) | 350 ng/L (CCFR-DEV) | not applicable | thyroid (endocrine) | PFOA (May 2024) | n/a | 0.0092 ng/L (Cancer) | 0.00036 ng/g (Cancer) | Developmental, Liver System, Immune System, Cancer
PFBA (January 2023) | 5,700 ng/L (CCDFR-DEV) | 10,000 ng/L (CCFR-DEV) | not applicable | developmental, hematological (blood) system, hepatic (liver) system, thyroid (endocrine) | PFHxS (May 2024) | n/a | 0.0023 ng/L (CCFR-DEV) | 0.000043 ng/g (CCFT-DEV) | Liver System, Thyroid (Endocrine)
PFHxS (January 2023) | 20 ng/L (CCDFR-DEV) | 36 ng/L (CCFR-DEV) | not applicable | hepatic (liver), thyroid (endocrine) | PFHxA (May 2024) | n/a | 4,400 ng/L (CCFR-DEV) | n/a | Developmental, Thyroid (Endocrine)
PFHxA (January 2023) | 220 ng/L (CCDFR-DEV) | 950 ng/L (CCFR-DEV) | not applicable | developmental, hepatic (liver) system, respiratory system, thyroid (endocrine) | PFBS (May 2024) | n/a | 3,000 ng/L (CCFR-DEV) | n/a | Thyroid (Endocrine)
PFOA (January 2023) | 25 ng/L (CCDFR-DEV) | 88 ng/L (CCFR-DEV) | not applicable | developmental, hepatic (liver), immune, pancreas, renal (kidney), thyroid (endocrine) | PFBA (May 2024) | n/a | 25,000 ng/L (CCFR-DEV) | n/a | Liver System, Thyroid (Endocrine)
Definitions of CC: CCDFR: Applied in Class 1/2A and Class 1/2Bd surface waters (D: Domestic Consumption, drinking water/food processing, F: Fish consumption, and R: Recreational exposure) CCFR: Applied in Class 2B surface waters (F: Fish consumption and R: Recreational exposure). #Class 1/2A and 1/2Bd CC may be applied in Class 2B/2D surface waters if needed to protect source waters used for Domestic Consumption. CCFT: Applied for Bioaccumulative Chemicals of Concern (BCC) in fish (fillet/muscle) for all Class 2 waters (FT: fish-tissue) CCDFR-DEV, CCFR-DEV, and CCFT-DEV: Used for a pollutant with acute, short-term, or subchronic (“less-than-chronic”) toxicity, higher early-life exposure rates, or developmental toxicity as a Health Risk Index Endpoint. Note: The Class 2 CC methods round down the calculated criterion to two significant figures (MPCA 2017). |  |  |  |  | Mixtures containing two or more of PFBA, PFBS, and PFHxA | n/a | ≤ 1 (unitless) Health Risk Index | n/a | Thyroid (endocrine)
Definitions of CC: CCFR: Applied in Class 2B surface waters (F: Fish consumption and R: Recreational exposure)
CCFT: Applied for Bioaccumulative Chemicals of Concern (BCC) in fish (fillet/muscle) for all Class 2 waters (FT: fish-tissue)

## MN drinking water guidance
Minnesota Human Health-Based Water Guidance Table
https://www.health.state.mn.us/communities/environment/risk/guidance/gw/table.html#NaN
CAS Number | Primary Chemical Name | Guidance Type | Duration | Guidance Value (µg/L) | Health Endpoint(s)
45187-15-3; 375-73-5; 29420-49-3; 68259-10-9; 60453-92-1 | Perfluorobutane sulfonate (PFBS) | HRL23 | Short-Term | 0.1 | Thyroid system
45187-15-3; 375-73-5; 29420-49-3; 68259-10-9; 60453-92-1 | Perfluorobutane sulfonate (PFBS) | HRL23 | Subchronic | 0.1 | Thyroid system
45187-15-3; 375-73-5; 29420-49-3; 68259-10-9; 60453-92-1 | Perfluorobutane sulfonate (PFBS) | HRL23 | Chronic | 0.1 | Thyroid system
45048-62-2; 375-22-4 | Perfluorobutyrate (PFBA) | HRL18 | Short-Term | 7 | Hepatic (liver) system, Thyroid system
45048-62-2; 375-22-4 | Perfluorobutyrate (PFBA) | HRL18 | Subchronic | 7 | Hepatic (liver) system, Thyroid system
45048-62-2; 375-22-4 | Perfluorobutyrate (PFBA) | HRL18 | Chronic | 7 | Hepatic (liver) system, Thyroid system
108427-53-8; 355-46-4; 3871-99-6 | Perfluorohexane sulfonate (PFHxS) | HRL23 | Short-Term | 0.047 | Hepatic (liver) system, Thyroid system
108427-53-8; 355-46-4; 3871-99-6 | Perfluorohexane sulfonate (PFHxS) | HRL23 | Subchronic | 0.047 | Hepatic (liver) system, Thyroid system
108427-53-8; 355-46-4; 3871-99-6 | Perfluorohexane sulfonate (PFHxS) | HRL23 | Chronic | 0.047 | Hepatic (liver) system, Thyroid system
92612-52-7; 307-24-4; 21615-47-4; 2923-26-4 | Perfluorohexanoate (PFHxA) | HRL23 | Short-Term | 0.2 | Developmental, Thyroid system
92612-52-7; 307-24-4; 21615-47-4; 2923-26-4 | Perfluorohexanoate (PFHxA) | HRL23 | Subchronic | 0.2 | Developmental, Thyroid system
92612-52-7; 307-24-4; 21615-47-4; 2923-26-4 | Perfluorohexanoate (PFHxA) | HRL23 | Chronic | 0.2 | Developmental, Thyroid system
45285-51-6; 335-67-1; 335-66-0; 3825-26-1; 2395-00-8; 335-93-3; 335-95-5 | Perfluorooctanoate (PFOA) | HRL18 | Short-Term | 0.035 | Developmental, Hepatic (liver) system, Immune system, Renal (kidney) system
45285-51-6; 335-67-1; 335-66-0; 3825-26-1; 2395-00-8; 335-93-3; 335-95-5 | Perfluorooctanoate (PFOA) | HRL18 | Subchronic | 0.035 | Developmental, Hepatic (liver) system, Immune system, Renal (kidney) system
45285-51-6; 335-67-1; 335-66-0; 3825-26-1; 2395-00-8; 335-93-3; 335-95-5 | Perfluorooctanoate (PFOA) | HRL18 | Chronic | 0.035 | Developmental, Hepatic (liver) system, Immune system, Renal (kidney) system
45285-51-6; 335-67-1; 335-66-0; 3825-26-1; 2395-00-8; 335-93-3; 335-95-5 | Perfluorooctanoate (PFOA) | HBV24 | Short-Term | 0.00024 | Developmental, Hepatic (liver) system, Immune system
45285-51-6; 335-67-1; 335-66-0; 3825-26-1; 2395-00-8; 335-93-3; 335-95-5 | Perfluorooctanoate (PFOA) | HBV24 | Subchronic | 0.00024 | Developmental, Hepatic (liver) system, Immune system
45285-51-6; 335-67-1; 335-66-0; 3825-26-1; 2395-00-8; 335-93-3; 335-95-5 | Perfluorooctanoate (PFOA) | HBV24 | Chronic | 0.00024 | Developmental, Hepatic (liver) system, Immune system
45285-51-6; 335-67-1; 335-66-0; 3825-26-1; 2395-00-8; 335-93-3; 335-95-5 | Perfluorooctanoate (PFOA) | HBV24 | Cancer | 7.9e-06 | Cancer
45298-90-6; 1763-23-1; 29081-56-9; 70225-14-8; 2795-39-3; 29457-72-5 | Perfluorooctane sulfonate (PFOS) | HRL09 | Chronic | 0.3 | Developmental, Hepatic (liver) system, Thyroid system
45298-90-6; 1763-23-1; 29081-56-9; 70225-14-8; 2795-39-3; 29457-72-5 | Perfluorooctane sulfonate (PFOS) | HBV24 | Short-Term | 0.0023 | Developmental, Hepatic (liver) system, Immune system
45298-90-6; 1763-23-1; 29081-56-9; 70225-14-8; 2795-39-3; 29457-72-5 | Perfluorooctane sulfonate (PFOS) | HBV24 | Subchronic | 0.0023 | Developmental, Hepatic (liver) system, Immune system
45298-90-6; 1763-23-1; 29081-56-9; 70225-14-8; 2795-39-3; 29457-72-5 | Perfluorooctane sulfonate (PFOS) | HBV24 | Chronic | 0.0023 | Developmental, Hepatic (liver) system, Immune system
45298-90-6; 1763-23-1; 29081-56-9; 70225-14-8; 2795-39-3; 29457-72-5 | Perfluorooctane sulfonate (PFOS) | HBV24 | Cancer | 0.0076 | Cancer

## MN res-rec soil ref values
Minnesota Soil Reference Values - residential/recreational
https://www.pca.state.mn.us/business-with-us/cleanup-guidance-and-assistance
soil reference value spreadsheet (c-r1-06)
Chemical | CAS No. | SRV Revision Year 15 | Res/Rec Acute SRV 1 (mg/kg) | Res/Rec Final Chronic SRV (mg/kg) | Basis 13
Perfluorobutanesulfonic acid (PFBS) | 375-73-5 | 2022 | NA | 1.1 | Noncancer
Perfluorobutanoic acid (PFBA) | 375-22-4 | 2022 | NA | 49 | Noncancer
Perfluorooctanesulfonic acid (PFOS) | 1763-23-1 | 2024 | NA | 0.013 | Noncancer
Perfluorooctanoic acid (PFOA) | 335-67-1 | 2024 | NA | 0.00036 | Cancer
Perfluorohexanesulfonic acid (PFHxS) | 355-46-4 | 2019 | NA | 0.13 | Noncancer
Perfluorohexanoic acid (PFHxA) | 307-24-4 | 2022 | NA | 1.9 | Noncancer
Hexafluoropropylene Oxide Dimer Acid (HFPO-DA) | 13252-13-6 | 2023 | NA | 0.066 | Noncancer
1 - If an acute SRV was derived it will be listed in this column. The maximum concentration should be compared to the Acute SRV. Exceedance of the acute SRV does NOT indicate that an acute risk exits. If an exceedance occurs, contact the MPCA project manager to determine if an acute risk exits and if immediate action is necessary.
2 - Chronic SRVs are compared to 95% upper confidence limit (95% UCL) of the mean concentrations when possible. Maximum concentrations should be used under the following circumstances: comparing to a BTV, using composite or incremental samples, 95% UCL of mean is larger than maximum or 95% UCL of mean cannot be calculated.
3 - In general, site hazard quotients (HQ) for individual chemicals should not exceed 1.
4 - In general, site excess lifetime cancer risk (ELCR) for individual chemicals should not exceed 1E-05.
5 - Nickel toxicity values are based on the most conservative toxicity value available from the following forms: nickel & compounds, nickel oxide, nickel soluble salts, nickel carbonyl and nickel subsulfide. If a site is contaminated with one of these specific forms of nickel, a site specific SRV based on the toxicity data specific to that form may be derived.
6 - Titanium toxicity values are based on the form with the most conservative toxicity value, titanium tetrachloride. If a site is contaminated with another form (titanium & compounds, titanium dioxide), a site specific SRV may be derived using toxicity values applicable to that form.
7 - Vanadium toxicity values are based on vanadium & compounds and are not applicable to vanadium pentoxide. Vanadium pentoxide may be present at sites with a history of production of the following: mining and processing of vanadium alloys and compound, extraction from slag, auto catalytic converters, electric furnace steel, welding rods, permanent magnet, pigments and glasses for ceramics, textiles and printing (catalyst), tar oils, ultraviolet filter glass, photographic developers and depolarizers, cleaning and maintenance of furnaces, boilers, gas turbines. If there is potential that vanadium pentoxide is present at a site, please contact the MPCA risk assessor for an appropriate vanadium pentoxide specific SRV.
8 - Zinc toxicity values are based on zinc & compounds and are not applicable to zinc phosphide. Zinc phosphide may be present at sites with a history of rodenticide or insecticide use, orchards, agriculture. If there is potential that zinc phosphide is present at a site, please contact the MPCA risk assessor for an appropriate zinc phosphide specific SRV.
9 - Values that are highlighted in orange are Background Threshold Values (BTVs) and are not calculated health based SRVs. The calculated SRVs were determined to be below background values. Please refer to the "Background Threshold Value Evaluation" document for additional information. It is not appropriate to include BTVs in additivity calculations. Arsenic acute SRV is set to BTV.
10 - BTV for thallium is based on EPA reanalyzed samples (refer to BTV Evaluation document for additional information). There is a higher amount of uncertainty associated with this dataset because many detect concentrations are close to the reporting limit. Contact the MPCA program manager and risk assessor if a site-specific BTV is needed.
11 - BTVs for aluminum and vanadium are based on EPA reanalyzed samples (refer to BTV Evaluation document for additional information). If samples at remediation sites will be analyzed using other methods (e.g., USGS methods), a background value based on the USGS dataset (BTV Evaluation document) may be more appropriate. Contact the MPCA program manager and risk assessor to determine an appropriate BTV if EPA methods will not be used.
12 - Minnesota Department of Agriculture (MDA) is the lead regulatory agency for agricultural chemicals. MDA has developed soil cleanup goals for a number of chemicals that are not included here; refer to their guidance for more information (https://www.mda.state.mn.us/pesticide-fertilizer/guidance-document-19-soil-cleanup-goals). MDA should be consulted if agricultural chemicals are present on site.
13 - SRV is based on the type of value listed in this column. cancer = Cancer SRV, noncancer = noncancer SRV, Csat = soil saturation concentration, Max Limit = maximum contaminant limit. Please see SRV TSD for additional information.
14 - When it is necessary to round an exposure concentration to compare to a SRV or BTV, the concentration should be rounded up or down following the accepted mathematical procedure. The last digit in the concentration past the last digit in the SRV is rounded down if it is less than 5 and rounded up if it is equal to or greater than 5.
15 - SRVs last changed during the year indicated in this column. SRVs typically change due to incorporation of new toxicity values; however, in some instances incorporating new toxicity values may not result in a change to the final calculated SRV. In these cases, the year in this column would not change even though the toxicity values have been updated. Refer to the 'Chemical Info' tab for a full summary of toxicity values used. SRVs can also change due to updates to exposure assumptions and/or chemical physicochemical properties.

## MN com-ind soil ref values
Minnesota Soil Reference Values - commercial/industrial
https://www.pca.state.mn.us/business-with-us/cleanup-guidance-and-assistance
soil reference value spreadsheet (c-r1-06)
Chemical | CAS No. | SRV Revision Year 14 | Com/Ind Final Chronic SRV (mg/kg) | Basis 11
Perfluorobutanesulfonic acid (PFBS) | 375-73-5 | 2023 | 14 | Noncancer
Perfluorobutanoic acid (PFBA) | 375-22-4 | 2022 | 250 | Csat
Perfluorooctanesulfonic acid (PFOS) | 1763-23-1 | 2024 | 0.18 | Noncancer
Perfluorooctanoic acid (PFOA) | 335-67-1 | 2024 | 0.002 | Cancer
Perfluorohexanesulfonic acid (PFHxS) | 355-46-4 | 2022 | 1.6 | Noncancer
Perfluorohexanoic acid (PFHxA) | 307-24-4 | 2022 | 24 | Noncancer
Hexafluoropropylene Oxide Dimer Acid (HFPO-DA) | 13252-13-6 | 2023 | 0.97 | Noncancer
1 - Chronic SRVs are compared to 95% upper confidence limit (95% UCL) of the mean concentrations when possible. Maximum concentrations should be used under the following circumstances: comparing to a BTV, using composite or incremental samples, 95% UCL of mean is larger than maximum or 95% UCL of mean cannot be calculated.
2 - In general, site hazard quotients (HQ) for individual chemicals should not exceed 1.
3 - In general, site excess lifetime cancer risk (ELCR) for individual chemicals should not exceed 1E-05.
4 - Nickel toxicity values are based on the most conservative toxicity value available from the following forms: nickel & compounds, nickel oxide, nickel soluble salts, nickel carbonyl and nickel subsulfide. If a site is contaminated with one of these specific forms of nickel, a site specific SRV based on the toxicity data specific to that form may be derived.
5 - Titanium toxicity values are based on the form with the most conservative toxicity value, titanium tetrachloride. If a site is contaminated with another form (titanium & compounds, titanium dioxide), a site specific SRV may be derived using toxicity values applicable to that form.
6 - Vanadium toxicity values are based on vanadium & compounds and are not applicable to vanadium pentoxide. Vanadium pentoxide may be present at sites with a history of production of the following: mining and processing of vanadium alloys and compound, extraction from slag, auto catalytic converters, electric furnace steel, welding rods, permanent magnet, pigments and glasses for ceramics, textiles and printing (catalyst), tar oils, ultraviolet filter glass, photographic developers and depolarizers, cleaning and maintenance of furnaces, boilers, gas turbines. If there is potential that vanadium pentoxide is present at a site, please contact the MPCA risk assessor for an appropriate vanadium pentoxide specific SRV.
7 - Zinc toxicity values are based on zinc & compounds and are not applicable to zinc phosphide. Zinc phosphide may be present at sites with a history of rodenticide or insecticide use, orchards, agriculture. If there is potential that zinc phosphide is present at a site, please contact the MPCA risk assessor for an appropriate zinc phosphide specific SRV.
8 - Values that are highlighted in orange are Background Threshold Values (BTVs) and are not calculated health based SRVs. The calculated SRVs were determined to be below background values. Please refer to the "Background Threshold Value Evaluation" document for additional information. It is not appropriate to include BTVs in additivity calculations.
9 - BTV for vanadium is based on EPA reanalyzed samples (refer to BTV Evaluation document for additional information). If samples at remediation sites will be analyzed using other methods (e.g., USGS methods), a background value based on the USGS dataset (BTV Evaluation document) may be more appropriate. Contact the MPCA program manager and risk assessor to determine an appropriate BTV if EPA methods will not be used.
10 - Minnesota Department of Agriculture (MDA) is the lead regulatory agency for agricultural chemicals. MDA has developed soil cleanup goals for a number of chemicals that are not included here; refer to their guidance for more information (https://www.mda.state.mn.us/pesticide-fertilizer/guidance-document-19-soil-cleanup-goals). MDA should be consulted if agricultural chemicals are present on site.
11 - SRV is based on the type of value listed in this column. cancer = Cancer SRV, noncancer = noncancer SRV, Csat = soil saturation concentration, Max Limit = maximum contaminant limit. Please see SRV TSD for additional information.
12 - When it is necessary to round an exposure concentration to compare to a SRV or BTV, the concentration should be rounded up or down following the accepted mathematical procedure. The last digit in the concentration past the last digit in the SRV is rounded down if it is less than 5 and rounded up if it is equal to or greater than 5.
13 - Res-Rec SRV should be used if children are expected to be present; refer to SRV TSD for more information.
14 - SRVs last changed during the year indicated in this column. SRVs typically change due to incorporation of new toxicity values; however, in some instances incorporating new toxicity values may not result in a change to the final calculated SRV. In these cases, the year in this column would not change even though the toxicity values have been updated. Refer to the 'Chemical Info' tab for a full summary of toxicity values used. SRVs can also change due to updates to exposure assumptions and/or chemical physicochemical properties.

## MN fish consumption guidance R
PFAS-related fish consumption guidance for MN waters: Rivers
https://www.health.state.mn.us/communities/environment/fish/index.html
contaminants* | a listed water may have guidance for pollutants other that PFOS for same or different fish species (usually Hg)
Waterbody-specific safe eating guidelines: Rivers
People who are or may become pregnant, and people who are breastfeeding or plan to breastfeed, and children under age 15
Mississippi River, Ford Dam to Hastings Dam, Pool 2
Species | 2 servings/week | 1 serving/week | 1 serving/month | do not eat | contaminants*
All species | - | - | - | all sizes | PFOS
Mississippi R., Hastings Dam to Red Wing Dam, Pool 3
Species | 2 servings/week | 1 serving/week | 1 serving/month | do not eat | contaminants*
All species | - | - | - | all sizes | PFOS
Mississippi R., Red Wing Dam to Kellogg Dam, Pool 4, including Lake Pepin
Species | 2 servings/week | 1 serving/week | 1 serving/month | do not eat | contaminants*
All species | - | - | - | all sizes | PFOS
Raleigh Cr., Washington County
Species | 2 servings/week | 1 serving/week | 1 serving/month | do not eat | contaminants
All species | - | - | - | all sizes | PFOS
Vermillion R., downstream of Hastings Dam, Dakota/Goodhue Co.s (follows guidelines for Mississippi R. Pool 3)
Species | 2 servings/week | 1 serving/week | 1 serving/month | do not eat | contaminants*
All species | - | - | - | all sizes | PFOS
Waterbody-specific safe eating guidelines: Rivers
Men, boys age 15 and over, and people not planning to be pregnant
Miller Cr., St. Louis Co.
Species | 2 servings/week | 1 serving/week | 1 serving/month | do not eat | contaminants
Brook trout | - | all sizes | - | - | PFOS
Mississippi River, Ford Dam to Hastings Dam, Pool 2
Species | 2 servings/week | 1 serving/week | 1 serving/month | do not eat | contaminants*
All species | - | - | all sizes | - | PFOS
Mississippi R., Hastings Dam to Red Wing Dam, Pool 3
Species | 2 servings/week | 1 serving/week | 1 serving/month | do not eat | contaminants*
All species | - | - | all sizes | - | PFOS
Mississippi R., Red Wing Dam to Kellogg Dam, Pool 4, including Lake Pepin
Species | 2 servings/week | 1 serving/week | 1 serving/month | do not eat | contaminants*
All species | - | - | all sizes | - | PFOS
Mississippi R., Kellogg Dam to Lamoille Dam, Pools 5, 5A, and 6
Species | 2 servings/week | 1 serving/week | 1 serving/month | do not eat | contaminants
Crappie | all sizes | - | - | - | PFOS
Sunfish | all sizes | - | - | - | PFOS
Yellow perch | all sizes | - | - | - | PFOS
Raleigh Cr., Washington County
Species | 2 servings/week | 1 serving/week | 1 serving/month | do not eat | contaminants
All species | - | - | - | all sizes | PFOS
Vermillion R., downstream of Hastings Dam, Dakota/Goodhue Co.s (follows guidelines for Mississippi R. Pool 3)
Species | 2 servings/week | 1 serving/week | 1 serving/month | do not eat | contaminants*
All species | - | - | all sizes | - | PFOS

## MN fish consumption guidance L
PFAS-related fish consumption guidance for MN waters: Lakes
https://www.health.state.mn.us/communities/environment/fish/index.html
Population A | Pregnant women, women who could become pregnant, and children under age 15 | [6 empty] | contaminants* | a listed water may have guidance for pollutants other that PFOS for same or different fish species (usually Hg)
Population B | Men, boys age 15 and over, and women not planning to be pregnant (general population)
Lake name | County name | DOWID | Population | species | 4 meals/week | 2 meals/week | 1 meal/week | 1 meal/month | do not eat | contaminants* | Notes
Alimagnet | Dakota | 19-0021-00 | B | sunfish | - | all sizes | - | - | - | PFOS
Battle Creek | Washington | 82-0091-00 | B | sunfish | - | - | all sizes | - | - | PFOS
Bde Maka Ska | Hennepin | 27-0031-00 | B | crappie | - | - | - | all sizes | - | PFOS
Bde Maka Ska | Hennepin | 27-0031-00 | B | largemouth bass | - | - | - | all sizes | - | PFOS
Bde Maka Ska | Hennepin | 27-0031-00 | B | northern pike | - | - | - | all sizes | - | PFOS
Bde Maka Ska | Hennepin | 27-0031-00 | B | sunfish | - | - | - | all sizes | - | PFOS
Bde Maka Ska | Hennepin | 27-0031-00 | B | walleye | - | - | - | all sizes | - | PFOS
Bde Maka Ska | Hennepin | 27-0031-00 | B | yellow perch | - | - | all sizes | - | - | PFOS
Bennett | Ramsey | 62-0048-00 | B | crappie | - | - | all sizes | - | - | PFOS
Bennett | Ramsey | 62-0048-00 | B | sunfish | - | all sizes | - | - | - | PFOS
Cedar | Hennepin | 27-0039-00 | B | crappie | - | - | all sizes | - | - | PFOS
Cedar | Hennepin | 27-0039-00 | B | northern pike | - | - | shorter than 30" | 30" or longer | - | PFOS
Cedar | Hennepin | 27-0039-00 | B | sunfish | - | all sizes | - | - | - | PFOS
Cedar | Hennepin | 27-0039-00 | B | walleye | - | - | shorter than 21" | 21" or longer | - | PFOS
Clear | Washington | 82-0163-00 | B | bullhead | - | all sizes | - | - | - | PFOS
Clear | Washington | 82-0163-00 | B | northern pike | - | - | - | all sizes | - | PFOS
Clear | Washington | 82-0163-00 | B | sunfish | - | - | all sizes | - | - | PFOS
Clear | Washington | 82-0163-00 | B | walleye | - | - | - | all sizes | - | PFOS
Como | Ramsey | 62-0055-00 | B | crappie | - | all sizes | - | - | - | PFOS
Crystal | Hennepin | 27-0034-00 | B | crappie | - | - | - | all sizes | - | PFOS
Crystal | Hennepin | 27-0034-00 | B | sunfish | - | - | - | all sizes | - | PFOS
Crystal | Hennepin | 27-0034-00 | B | yellow perch | - | - | all sizes | - | - | PFOS
Demontreville | Washington | 82-0101-00 | B | crappie | - | all sizes | - | - | - | PFOS
Demontreville | Washington | 82-0101-00 | B | sunfish | - | - | all sizes | - | - | PFOS
Eagle Point | Washington | 82-0109-00 | B | all species | - | - | - | - | all sizes | PFOS
Elmo | Washington | 82-0106-00 | B | all species | - | - | - | - | all sizes | PFOS
Fish | Dakota | 19-0057-00 | B | crappie | - | - | all sizes | - | - | PFOS
Fish | Dakota | 19-0057-00 | B | northern pike | - | - | - | all sizes | - | PFOS
Fish | Dakota | 19-0057-00 | B | sunfish | - | - | all sizes | - | - | PFOS
Fish Lake Flowage | St. Louis County | 69-0491-00 | B | crappie | - | - | - | all sizes | - | PFOS
Fish Lake Flowage | St. Louis County | 69-0491-00 | B | sunfish | - | - | all sizes | - | - | PFOS
Gervais | Ramsey | 62-0007-00 | B | crappie | - | - | - | all sizes | - | PFOS
Gervais | Ramsey | 62-0007-00 | B | sunfish | - | - | all sizes | - | - | PFOS
Gervais | Ramsey | 62-0007-00 | B | walleye | - | - | - | all sizes | - | PFOS
Harriet | Hennepin | 27-0016-00 | B | crappie | - | - | - | all sizes | - | PFOS
Harriet | Hennepin | 27-0016-00 | B | largemouth bass | - | - | - | all sizes | - | PFOS
Harriet | Hennepin | 27-0016-00 | B | northern pike | - | - | - | all sizes | - | PFOS
Harriet | Hennepin | 27-0016-00 | B | sunfish | - | - | - | all sizes | - | PFOS
Harriet | Hennepin | 27-0016-00 | B | walleye | - | - | - | all sizes | - | PFOS
Harriet | Hennepin | 27-0016-00 | B | yellow perch | - | - | all sizes | - | - | PFOS
Hiawatha | Hennepin | 27-0018-00 | B | crappie | - | all sizes | - | - | - | PFOS
Horseshoe | Washington | 82-0074-00 | B | all species | - | - | - | - | all sizes | PFOS
Johanna | Ramsey | 62-0078-00 | B | crappie | - | - | - | all sizes | - | PFOS
Johanna | Ramsey | 62-0078-00 | B | largemouth bass | - | - | - | all sizes | - | PFOS
Johanna | Ramsey | 62-0078-00 | B | northern pike | - | - | - | all sizes | - | PFOS
Johanna | Ramsey | 62-0078-00 | B | sunfish | - | - | - | all sizes | - | PFOS
Johanna | Ramsey | 62-0078-00 | B | walleye | - | - | - | all sizes | - | PFOS
Josephine | Ramsey | 62-0057-00 | B | bullhead | - | - | all sizes | - | - | PFOS
Josephine | Ramsey | 62-0057-00 | B | sunfish | - | all sizes | - | - | - | PFOS
Keller | Ramsey | 62-0010-00 | B | largemouth bass | - | - | - | all sizes | - | PFOS
Keller | Ramsey | 62-0010-01 | B | sunfish | - | all sizes | - | - | - | PFOS
Lake of the Isles | Hennepin | 27-0040-00 | B | crappie | - | - | all sizes | - | - | PFOS
Lake of the Isles | Hennepin | 27-0040-00 | B | sunfish | - | - | all sizes | - | - | PFOS
Lemay | Dakota | 19-0055-00 | B | sunfish | - | - | all sizes | - | - | PFOS
McCarron | Ramsey | 62-0054-00 | B | largemouth bass | - | - | - | all sizes | - | PFOS
McCarron | Ramsey | 62-0054-00 | B | sunfish | - | - | all sizes | - | - | PFOS
Peltier | Anoka | 02-0004-00 | B | sunfish | - | - | all sizes | - | - | PFOS
Phalen | Ramsey | 62-0013-00 | B | crappie | - | - | all sizes | - | - | PFOS
Phalen | Ramsey | 62-0013-00 | B | sunfish | - | - | all sizes | - | - | PFOS
Powers | Washington | 82-0092-00 | B | crappie | - | - | all sizes | - | - | PFOS
Powers | Washington | 82-0092-00 | B | northern pike | - | - | - | all sizes | - | PFOS
Powers | Washington | 82-0092-00 | B | sunfish | - | - | all sizes | - | - | PFOS
Powers | Washington | 82-0092-00 | B | yellow perch | - | - | all sizes | - | - | PFOS
Ravine | Washington | 82-0087-00 | B | crappie | - | - | all sizes | - | - | PFOS
Ravine | Washington | 82-0087-00 | B | sunfish | - | all sizes | - | - | - | PFOS
Rebecca | Dakota | 19-0003-00 | B | crappie | - | - | - | all sizes | - | PFOS
Rebecca | Dakota | 19-0003-00 | B | largemouth bass | - | - | - | all sizes | - | PFOS
Rebecca | Dakota | 19-0003-00 | B | sunfish | - | - | - | all sizes | - | PFOS
Red Rock | Hennepin | 27-0076-00 | B | crappie | - | - | all sizes | - | - | PFOS
Rest Area Pond | Washington | 82-0514-00 | B | all species | - | - | - | - | all sizes | PFOS
Silver | Olmsted | 55-0033-00 | B | sunfish | - | all sizes | - | - | - | PFOS
Snelling | Hennepin | 27-0001-00 | B | sunfish | - | - | all sizes | - | - | PFOS
Spring | Anoka | 02-0071-00 | B | sunfish | - | all sizes | - | - | - | PFOS
Spurzem | Hennepin | 27-0149-00 | B | sunfish | - | all sizes | - | - | - | PFOS
Staring | Hennepin | 27-0078-00 | B | sunfish | - | all sizes | - | - | - | PFOS
Tanners | Washington | 82-0115-00 | B | crappie | - | - | all sizes | - | - | PFOS
Tanners | Washington | 82-0115-00 | B | largemouth bass | - | - | - | all sizes | - | PFOS
Tanners | Washington | 82-0115-00 | B | sunfish | - | - | - | all sizes | - | PFOS
Tartan Pond | Washington | 82-0417-00 | B | all species | - | - | - | - | all sizes | PFOS
Twin | Hennepin | 27-0042-00 | B | crappie | - | all sizes | - | - | - | PFOS
Twin | Hennepin | 27-0042-00 | B | largemouth bass | - | - | - | all sizes | - | PFOS
Twin | Hennepin | 27-0042-00 | B | sunfish | - | - | all sizes | - | - | PFOS
Unnamed(Jackson) | Washington | 82-0305-00 | B | crappie | - | - | all sizes | - | - | PFOS
West Lakeland Ponds | Washington | n/a | B | all species | - | - | - | - | all sizes | PFOS
Wild Rice | St. Louis County | 69-0371-00 | B | crappie | - | - | - | all sizes | - | PFOS
Wild Rice | St. Louis County | 69-0371-00 | B | northern pike | - | - | - | all sizes | - | PFOS
Wild Rice | St. Louis County | 69-0371-00 | B | sunfish | - | - | - | all sizes | - | PFOS
Wild Rice | St. Louis County | 69-0371-00 | B | walleye | - | - | - | all sizes | - | PFOS
Winona | Douglas | 21-0081-00 | B | sunfish | - | - | all sizes | - | - | PFOS
Zumbro | Olmsted | 55-0004-00 | B | crappie | - | all sizes | - | - | - | PFOS
Bde Maka Ska | Hennepin | 27-0031-00 | A | crappie | - | - | - | all sizes | - | PFOS
Bde Maka Ska | Hennepin | 27-0031-00 | A | sunfish | - | - | - | all sizes | - | PFOS
Cedar | Hennepin | 27-0039-00 | A | crappie | - | - | - | all sizes | - | PFOS
Crystal | Hennepin | 27-0034-00 | A | crappie | - | - | - | all sizes | - | PFOS
Crystal | Hennepin | 27-0034-00 | A | sunfish | - | - | - | all sizes | - | PFOS
Eagle Point | Washington | 82-0109-00 | A | all species | - | - | - | - | all sizes | PFOS
Elmo | Washington | 82-0106-00 | A | all species | - | - | - | - | all sizes | PFOS
Fish Lake Flowage | St. Louis County | 69-0491-00 | A | crappie | - | - | - | all sizes | - | PFOS
Gervais | Ramsey | 62-0007-00 | A | crappie | - | - | - | all sizes | - | PFOS
Harriet | Hennepin | 27-0016-00 | A | crappie | - | - | - | all sizes | - | PFOS
Harriet | Hennepin | 27-0016-00 | A | sunfish | - | - | - | all sizes | - | PFOS
Horseshoe | Washington | 82-0074-00 | A | all species | - | - | - | - | all sizes | PFOS
Johanna | Ramsey | 62-0078-00 | A | crappie | - | - | - | all sizes | - | PFOS
Johanna | Ramsey | 62-0078-00 | A | sunfish | - | - | - | all sizes | - | PFOS
Keller | Ramsey | 62-0010-00 | A | sunfish | - | - | - | all sizes | - | PFOS
Rebecca | Dakota | 19-0003-00 | A | all species | - | - | - | - | all sizes | PFOS | guidelines also apply to people who are breastfeeding
Rest Area Pond | Washington | 82-0514-00 | A | all species | - | - | - | - | all sizes | PFOS
Tanners | Washington | 82-0115-00 | A | sunfish | - | - | - | all sizes | - | PFOS
Tartan Pond | Washington | 82-0417-00 | A | all species | - | - | - | - | all sizes | PFOS
West Lakeland Ponds | Washington | n/a | A | all species | - | - | - | - | all sizes | PFOS
Wild Rice | St. Louis County | 69-0371-00 | A | crappie | - | - | - | all sizes | - | PFOS
Wild Rice | St. Louis County | 69-0371-00 | A | sunfish | - | - | - | all sizes | - | PFOS
Superior | Cook | 16-0001-00 | B | smelt | - | - | - | all sizes | - | PFOS | https://www.health.state.mn.us/communities/environment/fish/docs/lakesupnotpregnt.pdf
Superior | Cook | 16-0001-00 | A | smelt | - | - | - | all sizes | - | PFOS | https://www.health.state.mn.us/communities/environment/fish/docs/lakesuppregnt.pdf

## MN Air Guidance Values
Air Guidance Values for PFAS in Minnesota
https://www.health.state.mn.us/communities/environment/hazardous/topics/pfashealth.html
These values are not regulatory, and were derived via extrapolation from oral exposure.
PFAS Chemical | Air Guidance Value (µg/m3) | Air info sheet link (PDF)
PFBA | 10 | https://www.health.state.mn.us/communities/environment/risk/docs/guidance/air/pfba.pdf
PFHxS | 0.034 | https://www.health.state.mn.us/communities/environment/risk/docs/guidance/air/pfhxs.pdf
PFHxA | 1 (short term) 0.5 (subchronic and chronic) | https://www.health.state.mn.us/communities/environment/risk/docs/guidance/air/pfhxa.pdf
PFOA | 0.063 | https://www.health.state.mn.us/communities/environment/risk/docs/guidance/air/pfoa.pdf
PFOS | 0.011 | https://www.health.state.mn.us/communities/environment/risk/docs/guidance/air/pfos.pdf
PFBS | 0.3 | n/a

## NY guidance water values
New York Final Ambient Water Quality Guidance Values
https://dec.ny.gov/news/press-releases/2023/3/dec-releases-final-ambient-water-quality-guidance-values-for-pfoa-pfos-and-14-dioxane#:~:text=In%202020%2C%20New%20York%20State,for%201%2C4%2DDioxane.
Table 1. The finalized guidance values water quality (GVs) are shown in the table below. The Department of Health (DOH) maximum contaminated levels (MCL) for finished drinking water are displayed for informational purposes.
Chemical | DOH-Finished Drinking Water | DEC-Raw Source Water
Aquatic Life
| Adopted MCLs | Human Health | Chronic | Acute
PFOA | 10 ppt | 6.7 ppt | N/A | N/A
PFOS | 10 ppt | 2.7 ppt | 160 ppb | 710 ppb
|  |  | (fresh) | (fresh)
|  |  | 41 ppb | 190 ppb
|  |  | (saline) | (saline)
1,4-Dioxane | 1 ppb | 0.35 ppb | 18,000 ppb | 160,000 ppb
|  |  | (fresh) | (fresh)
|  |  | 7,000 ppb | 63,000 ppb
|  |  | (saline) | (saline)

## NY guidance soil values
SAMPLING, ANALYSIS, AND ASSESSMENT OF PER-AND POLYFLUOROALKYL SUBSTANCES (PFAS) under NYSDEC's Part 375 Remedial Programs. April 2023
https://dec.ny.gov/environmental-protection/site-cleanup/pfas
Soil Sample Results NYSDEC will delay adding soil cleanup objectives for PFOA and PFOS to 6 NYCRR Part 375-6 until the PFAS rural soil background study has been completed. Until SCOs are in effect, the following are to be used as guidance values:
Note: the NY soil standards are still being studied and subject to change.
Guidance Values for Anticipated Site Use | PFOA (ppb) | PFOS (ppb)
Unrestricted | 0.66 | 0.88
Residential | 6.6 | 8.8
Restricted Residential | 33 | 44
Commercial | 500 | 440
Industrial | 600 | 440
Protection of Groundwater2 | 0.8 | 1
PFOA and PFOS results for soil are to be compared against the guidance values listed above. These guidance values are to be used in determining whether PFOA and PFOS are contaminants of concern for the site and for determining remedial action objectives and cleanup requirements. Site-specific remedial objectives for protection of groundwater can also be presented for evaluation by DEC. Development of site-specific remedial objectives for protection of groundwater will require analysis of additional soil parameters relating to leachability.
2 The Protection of Groundwater values are based on the above referenced ambient groundwater guidance values. Details on that calculation are available in the following document, prepared for the February 2022 proposed changes to Part 375 (https://www.dec.ny.gov/docs/remediation_hudson_pdf/part375techsupport.pdf). The movement of PFAS in the environment is being aggressively researched at this time; that research will eventually result in more accurate models for the behaviors of these chemicals. In the meantime, DEC has calculated the guidance value for the protection of groundwater using the same procedure used for all other chemicals, as described in Section 7.7 of the Technical Support Document (http://www.dec.ny.gov/docs/remediation_hudson_pdf/techsuppdoc.pdf).

## NY Fish advisories
NY Fish Consumption Advisories
https://www.health.ny.gov/environmental/outdoors/fish/health_advisories
Some New York State counties which are in the Great Lakes watershed include fish consumption advisories for PFAS (among other contaminants).
These counties include
Herkimer
Oneida
Onondaga
More information on fish consumption advisories in these counties may be found
https://www.health.ny.gov/environmental/outdoors/fish/health_advisories/maps.htm

## OH drinking water action levels
Ohio's PFAS 2024 Action Levels (refers to USEPA MCLs)
https://epa.ohio.gov/monitor-pollution/pollution-issues/per-and-polyfluoroalkyl-substances-pfas
Ohio's PFAS 2024 Action Levels
PFAS Chemicals*
Parts per trillion (ppt) | PFOA | PFOS | GenX | PFBS | PFHxS | PFNA
New 2024 Action Levels | 4 | 4 | 10 | 2,000** | 10 | 10
*PFOA (Perfluorooctanoic Acid), PFOS (perfluorooctane Sulfonate), GenX (HFPO dimer acid), PFBS (perfluorobutanesulfonic acid), PFHxS (perfluorohexane sulfonic acid), and PFNA (perfluorononanoic acid).
**Health Based Water Reference Concentration (U.S. EPA 2023)

## PA drinking water regulations
Pennsylvania PFAS Final Drinking Water Regulation Published in Pennsylvania Bulletin January 14, 2023
https://www.pacodeandbulletin.gov/Display/pabull?file=/secure/pabulletin/data/vol53/53-2/46.html
Subchapter B. MCLs, MRDLs OR TREATMENT TECHNIQUE REQUIREMENTS
§ 109.202. State MCLs, MRDLs and treatment technique requirements.
(a) Primary MCLs, MRDLs and treatment technique requirements.
* * * * *
(3) A public water system that is installing granular activated carbon or membrane technology to comply with the MCL for TTHMs, HAA5, chlorite (where applicable) or bromate (where applicable) may apply to the Department for an extension of up to 24 months past the applicable compliance date specified in the Federal regulations, but not beyond December 31, 2003. In granting the extension, the Department will set a schedule for compliance and may specify any interim measures that the Department deems necessary. Failure to meet the schedule or interim treatment requirements constitutes a violation of National Primary Drinking Water Regulations.
(4) Other MCLs.
(i) Effective dates. The MCLGs and MCLs in subparagraph (ii)(A)—(B) are effective on January 14, 2023.
(ii) The MCLGs and MCLs for PFAS are:
CASRN | Contaminant | MCLG | MCL | MCLG | MCL
|  | (mg/L) | (mg/L) | (ng/L) | (ng/L)
(A) 335-67-1 | PFOA | 8e-06 | 1.4e-05 | 8 | 14
(B) 1763-23-1 | PFOS | 1.4e-05 | 1.8e-05 | 14 | 18

## WI SWQV - rule WY-23-19
Wisconsin surface water quality values 2022
https://dnr.wisconsin.gov/topic/SurfaceWater/PFASCriteria.html
PFOS
Waterbody Use | Exposure Pathway | 1 meal/week Maximum Fish Tissue Concentration | Level of Public Health Significance
All surface waters | Fish ingestion | 50 ng/g | 8 ng/L
PFOA
Waterbody Use | Exposure Pathway | Water Intake Rate | Level of Public Health Significance
Public Water Supply | Drinking water ingestion | 1.0 L/day | 20 ng/L
Non-Public Water Supply | Incidental ingestion during recreation | 0.21 L/day | 95 ng/L

## WI safe drink water 35.93_NR809
Wisconsin Safe Drinking Water levels
https://docs.legis.wisconsin.gov/code/admin_code/nr/800/809/i/07
Published under s. 35.93, Wis. Stats., by the Legislative Reference Bureau
70−39 DEPARTMENT OF NATURAL RESOURCES NR 809.837
Contaminant (units) | Traditional MCL in mg/L | To convert for CCR; multiply by | MCL in CCR units | MCLG | Major sources in drinking water | Health effects language
PFOS and PFOA (ppt) | 7e-05 | 1000000 | 70 | 0 | Discharges at manufacturing,distribution, or storage facilities, or from hazardous and municipal waste landfills and other waste handling or treatment facilities; or at airports, military bases and fire training facilities. | Some people who drink water containing PFOS and PFOA in excess of the MCL over many years could experience health issues including fetal development, thyroid and liver effects, and increase risk of certain cancers.

## WI_Consumption
FISH | https://widnr.widen.net/s/s6mkcq6tmr/pub_fh_824_choosewisely
WILDLIFE
Wisconsin has one current consumption advisory for deer.
In September 2020, the DNR and DHS issued a Do Not Eat Advisory for the liver of white-tailed deer in the Marinette area
AVIAN
Advisory for waterfowl will be released soon